## Sheet1
VIN_MIN | 7.4 |  |  | 7.4
VOUT | 12
ILOAD_MAX | 2 | issue! | current limited. Increase battery voltage.
ILOAD_MAX | 1.295
For 12V output inductor code |  |  | L100
|  | OR | 100uH
3.3V RAIL | BD33C0AFP-CE2
0.1UF 100V 805 X7R
0.33UF 50V 0603 X7R
CAP ALUM 1000UF 20% 50V RADIAL
1K 2512 THICK FILM
2.2K 1210
TH DIODE CHOSEN- HIGH CURRENT
FIXED IND 100UH 2.5A 110MOHM SMD
[7 empty] | R1 | 22 | K | 22 kOhms ±1% 1W Chip Resistor 2512 (6432 Metric) Automotive AEC-Q200, Moisture Resistant Thick Film
[7 empty] | R2 | 2.2 | K
[7 empty] | Vout | 13.53